## 601 RP - CAR FRAME CALCULATION
| OLS Inc. | [5 empty] | Dec 31, 2013. 601102_REV: 5 |  |  |  | RPA 7FT CAR FRAME
2 Cochran Drive
| Ayr, On Canada, N0B 1E0 | [9 empty] | T601 CAR FRAME HOISTWAY LAYOUT
OLS PART No. | [8 empty] | 601000
MODEL - |  |  |  |  | MODEL - | RPA 7FT CAR FRAME
T601 CAR FRAME CALCULATIONS
|  | JOB NAME: |  |  | Lux Home Elevators
JOB NO:
|  | PRINTED: |  |  | 2026-08-12
GENERAL DATA
|  | A = | 2 | in. | Bottom under travel (BUT) minimum of 2 inches recommended
|  | B = | 3 | in. | Top over travel (TOT) - minimum of 3.00 inches - can be increased as required
|  | C = | 1 | in. | Thickness of platform including thickness of finished floor
|  | D = | 8 | in. | Pit depth
|  | E = | 150 | in. | Travel from bottom floor to top floor
|  | F = | 80 | in. | Cab height from carframe plank to highest point on cab minimum
|  | X = | 60 | in. | Cab height from Carframe plank to mounting braket (top unistrut)
|  | G = | 96.5 | in. | Overhead
|  | H = | 2 | in. | 3.00" inch of clearance is recommended
|  | W1 = | 950 | Lbs | Capacity (Max 950Lbs)
|  | W2 = | 729 | Lbs | Cab weight (Max 729Lbs)
CALCULATIONS
|  | T = | 7 | in. | Sheave overhead clearance (Min 6" By Code)
|  | T2 = | 15.5 | in. | Cab overhead clearance (Min 6" By Code)
|  | J = | 72.5 | in. | Top of piston above the top floor when piston is rung out
|  | K = | 69.5 | in. | Top of piston above finished cab floor when piston is rung out
|  | L = | 70.5 | in. | Top of piston above car frame plank when pIston is rung out
|  | M = | 38.5 | in. | Pillar Height
|  | N = | 254.5 | in. | Total Hoistway
|  | O = | 35.5 | in. | Location of Pillar Bracket from pit floor
|  | P = | 128.5 | in. | Location of Jack Bracket from pit floor
|  |  | 252.5 | in. | Total Rail Length (5" Extra above Sheave)
|  |  | 6 | qty | Number of Rail Brackets (Based on 60 inch Max spacing)
|  |  | 352.5 | in. | Rope Length each - (2 Required)
JACK INFORMATION
70mm JACK: 21LPM=36FPM/25LPM=44FPM
|  |  | 77.5 | in. | Jack Stroke Required |  |  | 351.9356 | psi No load static pressure
|  | Q = | 93 | in. | Stroke of Jack Selected |  |  | 670.3536 | psi Full load static pressure
|  | R = | 101 | in. | Collapsed length of jack |  |  | 2.2554 | gal Oil to fill jack
|  | S = | 15.5 | in. | Piston extension for roping |  |  | 1.4537 | gal Oil to fully extend piston
|  |  | 156.225 | lb. | Jack weight
| Jack Selection | [5 empty] | hoistway clearance |  |  | 7
| 77.5 | [5 empty] | 3
[7 empty] | calculated overhead |  |  | 7
41
67 | [6 empty] | OverHead
0
93 |  |  | 93 |  |  |  | 0
0
120
147
174
IF(E21>0,(C94+E20+E21+(E18-E19)+E36-E54-E58-10.709-E60-E24),0)
IF(E21>0,(C99+E20+E21+(E18-E19)+E39-E61-E63),0)
201
228
252
|  |  | 93 |  |  |  | Jack Weight
80mm JACK WEIGHT
|  | pit depth requirement |  |  |  |  | jack @ 0 stroke
|  | 8 |  |  |  |  | (g1+g3)
29.9
clearance on sheave and carframe
|  | 2 |  |  |  |  | jack wt. X stk./12
(g2+g4)x (stroke/12)
126.325
|  | 70.5 | Piston Above Car plank
601000
RPA 7FT CAR FRAME
70mm JACK: 21LPM=36FPM/25LPM=44FPM